## Purchased
Category | Item | Specification | Qty | Unit price USD | Line total USD | Source / note | Price status
Actuators | J1 actuator Leadshine HJ290NKF101D24-NK-EC | 90 mm harmonic integrated actuator, 50.0/102.0 N m, 101:1, 24-bit encoder, EtherCAT, 1.229 kg | 1 | 799 | 799 | store.leadshine.com | listed
Actuators | J2 actuator Leadshine HJ2110BKF101D24-BK-EC | 110 mm harmonic integrated actuator, 84.0/194.0 N m, 101:1, 24-bit encoder, EtherCAT, brake, 2.6 kg | 1 | 929 | 929 | store.leadshine.com | listed
Actuators | J3 actuator Leadshine HJ290BKF101D24-BK-EC | 90 mm harmonic integrated actuator, 50.0/102.0 N m, 101:1, 24-bit encoder, EtherCAT, brake, 1.6 kg | 1 | 859 | 859 | store.leadshine.com | listed
Actuators | J4 actuator Leadshine HJ270NKF101D24-NK-EC | 70 mm harmonic integrated actuator, 9.6/34.0 N m, 101:1, 24-bit encoder, EtherCAT, 0.598 kg | 1 | 659 | 659 | store.leadshine.com | listed
Actuators | J5 actuator Leadshine HJ270BKF101D24-BK-EC | 70 mm harmonic integrated actuator, 9.6/34.0 N m, 101:1, 24-bit encoder, EtherCAT, brake, 0.8 kg | 1 | 729 | 729 | store.leadshine.com | listed
Spindle | maxon EC-i 40 brushless motor, 70 W, 36 V, hall sensors (449470) | 40 mm, 240 g, 10700 rpm no load, 85 mN m nominal | 1 | 290 | 290 | maxongroup.com (EUR 268 ex VAT) | listed
Spindle | ODrive S1 motor controller | 48 V FOC drive for the spindle, hall + encoder input | 1 | 149 | 149 | odriverobotics.com | listed
Spindle | Bellows coupling 6 x 10 mm, zero backlash | aluminum, 25 mm OD, 28 mm long | 1 | 45 | 45 | Ruland / Misumi | estimate
Spindle | Titanium grade 5 rod Ø10 x 150 mm and Ø8 x 60 mm | rotor shaft stubs (non-magnetic) | 1 | 38 | 38 | McMaster-Carr | estimate
Spindle | Full-ceramic bearing 6000 ZrO2 (10 x 26 x 8) | rear spindle bearings | 2 | 24 | 48 | Boca Bearings | estimate
Spindle | Full-ceramic bearing 608 ZrO2 (8 x 22 x 7) | nose spindle bearing | 1 | 16 | 16 | Boca Bearings | estimate
Spindle | Carbon tube 61 x 58 x 100 mm (rotor), cut to 68 | roll-wrapped 3K | 1 | 22 | 22 | Rock West Composites | estimate
Spindle | Polycarbonate tube 66 x 63 x 300 mm (guard), cut to length | clear | 1 | 18 | 18 | McMaster-Carr | estimate
Magnet | K&J BY0Y0X0-N52 block 2 x 2 x 1 in | 50.8 x 50.8 x 25.4 mm, 0.574 kg, Br 1.48 T, surface 0.49 T | 1 | 159.54 | 159.54 | kjmagnetics.com BY0Y0X0-N52 | listed
Magnet | Epoxy potting (3M DP420 or West System), 200 g | rotor potting + tube bonding | 1 | 35 | 35 |  | estimate
Arm structure | Carbon tube 60 x 56 x 1000 mm (upper arm), cut to 445 | roll-wrapped 3K twill | 1 | 95 | 95 | Rock West Composites | estimate
Arm structure | Carbon tube 50 x 46 x 500 mm (forearm), cut to 227 | roll-wrapped 3K twill | 1 | 55 | 55 | Rock West Composites | estimate
Arm structure | Ceramic-hybrid bearing 6204 (20 x 47 x 14), wrist idler | steel races, Si3N4 balls | 1 | 42 | 42 | Boca Bearings | estimate
Arm structure | 6061-T6 aluminum stock for machined parts | plate 20/15/12/10 mm, round bar 110/100/70 mm (see Machined sheet) | 1 | 420 | 420 | Midwest Steel & Aluminum | estimate
Arm structure | CNC machining of the aluminum parts (11 parts) | 3-axis, turning for hubs; see Machined sheet | 1 | 2600 | 2600 | quote: Xometry / local shop | quote
Arm structure | Base pedestal: steel tube 180 x 5 x 700 mm, 600 x 600 x 15 mm foot plate, top ring, 4 leveling feet | welded, powder coated | 1 | 480 | 480 | local fabrication | estimate
Target + gimbal | 1100-H14 aluminum sheet 1.5 mm, 500 x 1000 mm | hull, bent + riveted/epoxied box 200 x 160 x 140 | 1 | 60 | 60 |  | estimate
Target + gimbal | G10/FR4 sheet 12 mm, 400 x 400 mm (pitch ring, waterjet) | ID 320 / OD 380 ring with 4 notches | 1 | 140 | 140 | waterjet quote | quote
Target + gimbal | Full-ceramic bearing 608 ZrO2 (8 x 22 x 7), gimbal | roll + pitch bearings | 4 | 16 | 64 | Boca Bearings | estimate
Target + gimbal | Full-ceramic bearing 6903 ZrO2 (17 x 30 x 7), yaw | yaw shaft bearings | 2 | 32 | 64 | Boca Bearings | estimate
Target + gimbal | 316 stainless rod Ø8 x 300 mm and Ø17 x 200 mm | gimbal pins and yaw shaft | 1 | 30 | 30 | McMaster-Carr | estimate
Target + gimbal | Brass plate 4 mm, 120 x 80 mm (ballast), + trim weights | hull inertia ballast and balancing | 2 | 18 | 36 |  | estimate
Target + gimbal | Stand: 6061 tube 60 x 3 x 1000 mm, 500 x 500 x 15 mm base, bearing housing stock |  | 1 | 190 | 190 |  | estimate
Vision | Arducam OV9281 1 MP global-shutter USB camera + 6 mm M12 lens | mono, 120 fps | 2 | 69 | 138 | arducam.com | listed
Vision | LED panel light 60 x 40 mm, 5600 K, dimmable | flicker-free | 2 | 45 | 90 |  | estimate
Vision | 4040 aluminum extrusion 1.5 m + 0.8 m, brackets, base plate | camera mast | 1 | 110 | 110 | 8020 / Misumi | estimate
Vision | ChArUco calibration board (printed on 3 mm dibond), ArUco marker prints |  | 1 | 40 | 40 |  | estimate
Controller | Fanless industrial PC (Intel N100 class) with Linux + EtherCAT master (IgH/SOEM) |  | 1 | 420 | 420 |  | estimate
Controller | Mean Well RSP-1500-48 (48 V, 1500 W) | 48 V, 1500 W | 1 | 370 | 370 | Mean Well distributor | listed
Controller | Pilz PNOZ s3 safety relay + 48 V DC contactor + 2 E-stop buttons | STO chain | 1 | 260 | 260 |  | estimate
Controller | Steel enclosure 500 x 400 x 210 mm, DIN rails, breaker, terminals, glands |  | 1 | 260 | 260 |  | estimate
Controller | Cabling: EtherCAT M8 cables (6), power cables, through-bore harness, drag chain |  | 1 | 240 | 240 |  | estimate
Printed parts | PA12-CF filament / SLS print service for the printed parts | see Printed sheet | 1 | 320 | 320 | Craftcloud / JLC3DP quote | quote
Fasteners | ISO 4762 socket head cap screws, set screws, nyloc nuts, heat-set inserts (A2 stainless) | see Fasteners sheet | 1 | 90 | 90 | McMaster-Carr | estimate
Tools / test | Rotor balancing service (ISO G2.5 at 3000 rpm) |  | 1 | 150 | 150 |  | estimate
Tools / test | Hall-effect gaussmeter (for field verification) |  | 1 | 180 | 180 |  | estimate
| Parts subtotal |  |  |  | 11739.54
| Contingency 15% |  |  |  | 1760.93
| Budget |  |  |  | 13500.47

## Machined (6061-T6)
Component | Part | Mass kg | Envelope mm | Notes
ARM_BASE | base_plate | 5.034 | 320 x 320 x 20 | holes and counterbores per the STEP; bolt patterns to be confirmed against the actuator drawings
ARM_BASE | J1_housing_cup | 2.037 | 170 x 170 x 104 | holes and counterbores per the STEP; bolt patterns to be confirmed against the actuator drawings
ARM_L1_TURRET | turret_bracket | 1.248 | 150 x 140 x 165 | holes and counterbores per the STEP; bolt patterns to be confirmed against the actuator drawings
ARM_L2_UPPER | upper_hub_disc | 0.265 | 110 x 12 x 110 | holes and counterbores per the STEP; bolt patterns to be confirmed against the actuator drawings
ARM_L2_UPPER | upper_hub_block | 0.619 | 104 x 72 x 106 | holes and counterbores per the STEP; bolt patterns to be confirmed against the actuator drawings
ARM_L2_UPPER | elbow_housing | 0.718 | 104 x 95 x 112 | holes and counterbores per the STEP; bolt patterns to be confirmed against the actuator drawings
ARM_L3_FOREARM | forearm_hub_disc | 0.179 | 90 x 12 x 90 | holes and counterbores per the STEP; bolt patterns to be confirmed against the actuator drawings
ARM_L3_FOREARM | forearm_boss | 0.569 | 102 x 59 x 68 | holes and counterbores per the STEP; bolt patterns to be confirmed against the actuator drawings
ARM_L3_FOREARM | J4_cradle | 0.514 | 77 x 72 x 72 | holes and counterbores per the STEP; bolt patterns to be confirmed against the actuator drawings
ARM_L4_FORK | fork_hub_disc | 0.13 | 12 x 76 x 76 | holes and counterbores per the STEP; bolt patterns to be confirmed against the actuator drawings
ARM_L4_FORK | wrist_fork | 0.737 | 88 x 202 x 90 | holes and counterbores per the STEP; bolt patterns to be confirmed against the actuator drawings
ARM_L5_HEAD | head_hub_shaft | 0.217 | 66 x 95 x 66 | holes and counterbores per the STEP; bolt patterns to be confirmed against the actuator drawings
ARM_L5_HEAD | head_clamp_block | 0.522 | 72 x 60 x 56 | holes and counterbores per the STEP; bolt patterns to be confirmed against the actuator drawings
TARGET_STAND | stand_post_6061 | 1.336 | 60 x 60 x 921 | holes and counterbores per the STEP; bolt patterns to be confirmed against the actuator drawings
TARGET_STAND | stand_base_plate | 10.11 | 500 x 500 x 15 | holes and counterbores per the STEP; bolt patterns to be confirmed against the actuator drawings
TARGET_STAND | stand_post_flange | 0.166 | 110 x 110 x 10 | holes and counterbores per the STEP; bolt patterns to be confirmed against the actuator drawings
CAMERA_MAST | mast_base_plate | 3.882 | 400 x 300 x 12 | holes and counterbores per the STEP; bolt patterns to be confirmed against the actuator drawings

## Printed (PA12-CF)
Component | Part | Mass kg | Envelope mm | Notes
ARM_L5_HEAD | boom_shell_printed | 0.187 | 102 x 60 x 64 | SLS PA12-CF or FDM PA6-CF at 100% infill; non-conductive by design
ARM_L5_HEAD | rear_bearing_block_printed | 0.226 | 56 x 78 x 78 | SLS PA12-CF or FDM PA6-CF at 100% infill; non-conductive by design
ARM_L5_HEAD | nose_block_printed | 0.063 | 18 x 70 x 70 | SLS PA12-CF or FDM PA6-CF at 100% infill; non-conductive by design
TARGET_YOKE | yaw_yoke_printed | 0.887 | 48 x 420 x 278 | SLS PA12-CF or FDM PA6-CF at 100% infill; non-conductive by design
TARGET_RING | bearing_block_xn_printed | 0.024 | 30 x 48 x 30 | SLS PA12-CF or FDM PA6-CF at 100% infill; non-conductive by design
TARGET_RING | bearing_block_xp_printed | 0.024 | 30 x 48 x 30 | SLS PA12-CF or FDM PA6-CF at 100% infill; non-conductive by design
TARGET_RING | bearing_block_yn_printed | 0.024 | 48 x 30 x 30 | SLS PA12-CF or FDM PA6-CF at 100% infill; non-conductive by design
TARGET_RING | bearing_block_yp_printed | 0.024 | 48 x 30 x 30 | SLS PA12-CF or FDM PA6-CF at 100% infill; non-conductive by design
TARGET_BOX | roll_hub_px_printed | 0.017 | 20 x 40 x 40 | SLS PA12-CF or FDM PA6-CF at 100% infill; non-conductive by design
TARGET_BOX | roll_hub_nx_printed | 0.017 | 20 x 40 x 40 | SLS PA12-CF or FDM PA6-CF at 100% infill; non-conductive by design
CAMERA_MAST | cam_A_camera_housing | 0.023 | 54 x 41 x 50 | SLS PA12-CF or FDM PA6-CF at 100% infill; non-conductive by design
CAMERA_MAST | cam_B_camera_housing | 0.023 | 54 x 41 x 50 | SLS PA12-CF or FDM PA6-CF at 100% infill; non-conductive by design

## Fasteners
Thread | Type | Count in CAD | Notes
M10 | cap screw | 6 | A2 stainless (non-magnetic); lengths per the STEP
M3 | cap screw | 4 | A2 stainless (non-magnetic); lengths per the STEP
M3 | set screw | 6 | A2 stainless (non-magnetic); lengths per the STEP
M4 | cap screw | 51 | A2 stainless (non-magnetic); lengths per the STEP
M4 | cross pin | 8 | A2 stainless (non-magnetic); lengths per the STEP
M4 | nut | 8 | A2 stainless (non-magnetic); lengths per the STEP
M5 | cap screw | 66 | A2 stainless (non-magnetic); lengths per the STEP
M6 | cap screw | 7 | A2 stainless (non-magnetic); lengths per the STEP
M8 | cap screw | 10 | A2 stainless (non-magnetic); lengths per the STEP

## Summary
Purchased parts subtotal (USD) | 11739.54
of which list-priced today | 5081.54
Budget with 15% contingency (USD) | 13500.47
Drive train (5 actuators + spindle + magnet) | 4573.54
Machined parts | 17
Printed parts | 12
Fasteners | 166